## Design Constraints
Initial Estimates 06 Feb 2017
Design Constraints
Crew | 2 Pilots to be included in dry weight of aircraft
1 Stewardess
Cabin Seating | Max Range (Max Fuel): 8 + 1 jumpseat for Stewardess
Max Seating: 12 + 1 jumpseat for Stewardess
Range at Mach 1.6 | 4500
Superosonic Cruise Mach Range | 1.6 - 1.8
Subsonic Cruise Mach Range | 0.9-0.95
Maximum Operating Mach Number | 1.9
Cruise Altitude | 41,000 - 49,000 ft
Service Ceiling | 51000 ft
Payload with Maximum Fuel (Max Range / Max Fuel Cabin Seating) | 2000 lbs
* aircraft must be stable in pitch without use of active controls
NACA 64A006 Airfoil Data See Project Handout, Appendix B, pg. 13

## Initial Estimates
Estimates and Calculations (in the order they were estimated or calculated)
Parameter | Variable | Value | ; | Units | Given / Estimate / Calculation | Equation(s) Used | Reference
Wing Loading [W/S] | WL = | 90 | ; | lb/ft2 | Estimate | ** | SSBJ Sample Data
Maximum Takeoff Weight [MTOW] [W0] | MTOW = | 118000 | ; | lbs | Estimate | ** | SSBJ Sample Data
Wing Area [S] | S = | 1311.1111 | ; | ft2 | Calculation | S = (S/W)*W | Common Knowledge
Aspect Ratio [AR] | AR = | 7.2015 | ; | ** | Given | AR = b2/S | Project Handout, Appendix B, pg. 13
Wing Span [b] (of one wing) | b_2 = | 48.5849 | ; | ** | Calculation | b/2 | Project Handout, Appendix B, pg. 13
Root Chord Length [Cr] | Cr = | 19.434 | ; | ft | Calculation | AR = b2/S : b/2 = 2.5Cr | Project Handout, Appendix B, pg. 13
Root Tail Chord Length [Cr_t] | Cr_t = | 2.567 | ; | ft | Calcuation | Cr_t = W_t/W_w*Cr | Torenbeek Weight Assumptions for similar Aircraft
Mean Aerodynamic Chord [MAC] | MAC = | 14.365 | ; | ft | Calculation | MAC = 0.73917*Cr | Project Handout, Appendix B, pg. 13
Mean Tail Chord | MAC_t = | 1.8975 | ; | ** | Calculation | MAC = 0.73917*Cr_t | Project Handout, Appendix B, pg. 13: Assuming same airfoil for Wing and Tail
Tip Chord Length [Ct] | C_t = | 7.552 | ; | ft | Calculation | Ct = 0.3886*Cr | Project Handout, Appendix B, pg. 13
TSFC [Ctf] | TSFC = | 0.8766 | ; | 1/hr | Given | ** | BruinJet BJ205 Performance Data
Lift to Drag Ratio [L/D] | L_D = | 4.289 | ; | unitless | Given | ** | Project Handout, Appendix B, Table B-19, pg. 15
Speed of Sound at Cruise Altitude [a] | a_cruise = | 573.3502 | ; | nmi/hr | Given | ** | http://www.fighter-planes.com/jetmach1.htm
Cruise Speed [V] | V_1_6 = | 917.3603 | ; | nmi/hr | Calculation | M = a/V | Common Knowledge
Speed of Sound at Sea Level [a0] | a0 = | 661.47 | ; | nmi/hr | Given | ** | http://www.fighter-planes.com/jetmach1.htm
Ambient Temp at Crusing Altitude [Ta] | T_cruise = | 216.65 | ; | Kelvin | Given | ** | http://www.fighter-planes.com/jetmach1.htm
Standard Atmospheric Temperature [T0] | T0 = | 288.15 | ; | Kelvin | Given | ** | http://www.fighter-planes.com/jetmach1.htm
Air Density at Cruise Altitude | rho_cruise = | 0.0023769 | ; | slug/ft^3 | Standard Air Density | **
Number Of Engines | N_engines = | 2 | ; | ** | Estimate | ** | Will need to add a third engine eventually. Starting with 2 now.
Weight of One Engine | W_one_eng = | 2445 | ; | lb | Given | ** | Ask Janelle or Jordy
Total Weight Of Engines | W_eng = | 4890 | ; | lb | Given | ** | Ask Janelle or Jordy
Fuel Weight [Wfuel] (this is fuel needed to make trip) | W_fuel = | 74685.9589 | ; | lbs | Calculation | R/a0 = (M(L/D))/(Ctf/sqrt(Ta/T0))*ln(W0/W1) Wfuel = W0 - W1 | O.O. Bendisken, Chapter 2 Slides, Equation 2.130
Fuel Requirements
Parameter | Variable | Value | ; | Units | Given / Estimate / Calculation | Equation(s) Used | Reference
Fuel Weight [Wfuel] | W_fuel = | 74685.9589 | ; | lbs | Earlier Calculation | ** | **
fuel Weight 45 Mins | W_fuel_45 = | 16769.7986 | ; | lb | Calculation | Wfuel45min = MTOW - (MTOW/(exp(E/((1/Ctsfc)*(CL_CD))))); | Janelle Weight Code
Jet Fuel Density | rho_fuel = | 49.943 | ; | lb/ft3 | Wikipedia | ** | Wikipedia
Total Volume of Fuel Tank Storage Required | V_f = | 1495.424 | ; | ft3 | Volume = Wfuel / Jet Fuel Density | ** | **
Weight Group Breakdowns as a Function of MTOW
Parameter | Variable | Value | ; | Units | Given / Estimate / Calculation | Equation(s) Used | Reference
Wing Group | W_wing = | 15812 | ; | lbs | Given | See Right | Torenbeek, Ch.8, pg. 280, Table 8-5, Aerospat. Caravelle VIR 2-Engine Aircraft
Tail Group | W_tail = | 2088.6 | ; | lbs | Given | See above | Torenbeek, Ch.8, pg. 280, Table 8-5, Aerospat. Caravelle VIR 2-Engine Aircraft
Fuselage Group | W_fus = | 12390 | ; | lbs | Given | See above | Torenbeek, Ch.8, pg. 280, Table 8-5, Aerospat. Caravelle VIR 2-Engine Aircraft
Landing Gear | W_land = | 5463.4 | ; | lbs | Given | See above | Torenbeek, Ch.8, pg. 280, Table 8-5, Aerospat. Caravelle VIR 2-Engine Aircraft
Surface Controls Group | W_sc = | 2206.6 | ; | lbs | Given | See above | Torenbeek, Ch.8, pg. 280, Table 8-5, Aerospat. Caravelle VIR 2-Engine Aircraft
Nacelle Group | W_Nac = | 1687.4 | ; | lbs | Given | See above | Torenbeek, Ch.8, pg. 280, Table 8-5, Aerospat. Caravelle VIR 2-Engine Aircraft
Engine Group | W_eng = | 2445 | ; | lbs | Given | See Right | O.O. Bendiksen, Gas Turbine Engines, F414-GE-400
Weight of Luxury Passenger | W_pass_seat = | 45 | ; | lbs | Given | See Right | Torenbeek, Ch.8, pg. 280, Table 8-5, Aerospat. Caravelle VIR 2-Engine Aircraft
Weight of Jump Seat | W_js = | 30 | ; | lbs | Given | See Right | Torenbeek, Ch.8, pg. 280, Table 8-5, Aerospat. Caravelle VIR 2-Engine Aircraft
Weight of Pilot Seat | W_pilot_seat = | 40 | ; | lbs | Given | See Right | Torenbeek, Ch.8, pg. 280, Table 8-5, Aerospat. Caravelle VIR 2-Engine Aircraft
Weight of Passenger + Luggage | W_pass = | 200 | ; | lbs | Given | See Right | Torenbeek, Ch.8, pg. 280, Table 8-5, Aerospat. Caravelle VIR 2-Engine Aircraft
Number Of Passengers in Section 1 | N_seat1 = | 4 | ; | ** | Given | See Right | Project Handout
Number Of Passengers in Section 2 | N_seat2 = | 4 | ; | ** | Given | See Right | Project Handout
Number Of Passengers in Section 3 | N_seat3 = | 4 | ; | ** | Given | See Right | Project Handout
Aircraft Dimensions
Parameter | Variable | Value | ; | Units | Given / Estimate / Calculation | Equation(s) Used | Reference
Length | L_aircraft = | 90 | ; | ft | SSBJ Sample Data Ratio Estimations | See Left | See Left
Fuselage Length | L_fus = | 42.17 | ; | ft | SSBJ Sample Data Ratio Estimations | See Left | See Left
Tail Empennage Length | L_emp = | 29.9 | ; | ft | SSBJ Sample Data Ratio Estimations | See Left | See Left
Engine Length | L_eng = | 13 | ; | ft | SSBJ Sample Data Ratio Estimations | See Left | See Left
Seating Section 1 Length | L_seat1 = | 10 | ; | ft | SSBJ Sample Data Ratio Estimations | See Left | See Left
Seating Section 2 Length | L_seat2 = | 10 | ; | ft | SSBJ Sample Data Ratio Estimations | See Left | See Left
Seating Section 3 Length | L_seat3 = | 10 | ; | ft | SSBJ Sample Data Ratio Estimations | See Left | See Left
Nacelle Length | L_nac = | 14 | ; | ft | SSBJ Sample Data Ratio Estimations | See Left | See Left
Nose Length | L_nose = | 17.93 | ; | ft | SSBJ Sample Data Ratio Estimations | See Left | See Left
Width (Fuselage Diameter / Cabin Diameter) | D_aircraft = | 8.5 | ; | ft | SSBJ Sample Data Ratio Estimations | See Left | See Left
Height | H = | 25 | ; | ft | SSBJ Sample Data Ratio Estimations | See Left | See Left
Total Wing Span (of both wings and aircraft) | b_tot = | 105.6698 | ; | ft | Total Wing Span = 2*b + Width | See Left | See Left
Volume of Fuselage | V_fus = | 2392.9374 | ; | ft^2 | Calcuation | Area of Circle*Length Fuselage
Volume of Emp | V_emp = | 1696.676 | ; | ft^3 |  | Area of Circle*Length Empennage
Loading Conditions
Parameter | Variable | Value | ; | Units | Given / Estimate / Calculation | Equation(s) Used | Reference
Loading Conditions One | W_1 = | 118000 | ; | lb | Given | MTOW | Project Handout
Loading Conditions Two | W_2 = | 60083.8397 | ; | lb | Given | MTOW - W_fuel + W_fuel_45 | Project Handout
Loading Conditions Three | W_3 = | 115400 | ; | lb | Given | MTOW - 13*W_passenger | Project Handout
Loading Condition Four | W_3 = | 57483.8397 | ; | lb | Given | MTOW - (W_fuel + W_fuel_45) - 13*W_passenger | Project Handout

## Cg Calcs
Locations for CG calcs: Connects to First Page for Aircraft Dimensions, and will auto update all other values associated with these lengths
Parameter | Variable | Value | ; | Units | Given / Estimate / Calculation | Equation(s) Used | Reference
Leading Edge wing Placement | x_wing = | 45 | ; | ft | Estimate : Currently 50%, maybe too high? | Percent Length * Plane Length | SSBJ Sample Data
Leading Edge Engine Placement | x_eng = | 58.5 | ; | ft | Estimate | Percent Length * Plane Length | SSBJ Sample Data
Leading Edge Nacelle Placement | x_nac = | 58.5 | ; | ft | Estimate | Percent Length * Plane Length | SSBJ Sample Data
Leading Edge Front Landing Gear Placement | x_lg_front = | 3.6 | ; | ft | Estimate | Percent Length * Plane Length | SSBJ Sample Data
Leading Edge Rear Landing Gear Placement | x_lg_rear = | 40.5 | ; | ft | Estimate | Percent Length * Plane Length | SSBJ Sample Data
Leading Edge Fuselage Placement | x_fus = | 17.93 | ; | ft | Estimate | Percent Length * Plane Length | SSBJ Sample Data
Leading Edge Empanage Placement | x_emp = | 60.1 | ; | ft | Estimate | Percent Length * Plane Length | SSBJ Sample Data
Leading Edge Vertical Tail Surfaces | x_t_vert = | 81 | ; | ft | Estimate | Percent Length * Plane Length | SSBJ Sample Data
Leading Edge Horizontal Tail Surfaces | x_t_horiz = | 81 | ; | ft | Estimate | Percent Length * Plane Length | SSBJ Sample Data
Leading Edge CockPit Placement | x_cock = | 9 | ; | ft | Estimate | Percent Length * Plane Length | SSBJ Sample Data
Leading Edge Jump Seat Placement | x_js = | 18 | ; | ft | Estimate | Percent Length * Plane Length | SSBJ Sample Data
Leading Edge Placement of Seating Section 1 | x_seat1 = | 27 | ; | ft | Estimate | Percent Length * Plane Length | SSBJ Sample Data
Leading Edge Placement of Seating Section 2 | x_seat2 = | 37.17 | ; | ft | Estimate | Percent Length * Plane Length | SSBJ Sample Data
Leading Edge Placement of Seating Section 3 | x_seat3 = | 47.34 | ; | ft | Estimate | Percent Length * Plane Length | SSBJ Sample Data
Wing and Surface Controls Parameters
Parameter | Variable | Value | ; | Units | Given / Estimate / Calculation | Equation(s) Used | Reference
Leading Edge of MAC | x_MAC = | 48.8149 | ; | ft | Estimate | x_MAC = x_wing+((1-.8037)*Cr); | Appendix B/C
Placement of Wing CG | x_wing_cg = | 58.6038 | ; | ft | Estimate | x_wing_cg = x_wing+(.7*Cr); | Appendix B/C
Surface Control CG Placement | x_sc = | 63.1799 | ; | ft | Estimate | x_sc = x_MAC + MAC; | Appendix B/C
Wing Moment | M_wing = | 926642.8045 | ; | ft-lb | Estimate | M_wing = x_wing_xg *W_wing; | Appendix B/C
Surface Control Moment | M_sc = | 139412.7305 | ; | ft-lb | Estimate | M_sc = x_sc*W_sc; | Appendix B/C
Fuel Tank Parameters
Parameter | Variable | Value | ; | Units | Given / Estimate / Calculation | Equation(s) Used | Reference
Cross Section of Fuel In Center Tank | A_cross_fuel = | 10.18 | ; | ft^2 | Estimate | ** Ask Jordy ** | Appendix B/C
Weight of Center Fuel Tank | W_cent_fuel = | 6916.425 | ; | lb | Estimate | ** Ask Jordy ** | Appendix B/C
Weight of Fuel in Both Wings | W_wing_fuel = | 67769.5339 | ; | lb | Calculation | W_wing_fuel= W_fuel - W_cent_fuel; | Appendix B/C
CG Position for Center Fuel Tank | x_cent_fuel_cg = | 54.717 | ; | ft | Calculation | x_cent_fuel_cg = x_wing + Cr/2; | Appendix B/C
CG Position of Wing Fuel Tanks | x_wing_fuel_cg = | 50.9415 | ; | ft | Calculation | x_wing_fuel_cg = x_wing+0.5+0.7*0.4*Cr | Appendix B/C
Moment of Center Fuel Tank | M_cent_fuel = | 378445.8759 | ; | ft-lb | Calculation | M_cent_fuel = x_cent_fuel_cg*W_cent_fuel; | Appendix B/C
Moment of Wing with Fuel | M_wing_fuel = | 3452282.2426 | ; | ft-lb | Calculation | M_wing_fuel = x_cent_fuel_cg*W_cent_fuel; | Appendix B/C
Engine Group Parameters
Parameter | Variable | Value | ; | Units | Given / Estimate / Calculation | Equation(s) Used | Reference
Engine CG | x_eng_cg = | 65 | ; | ft | Calculation | x_eng_cg = x_eng+ L_eng/2; | Appendix B/C
Engine Moment | M_eng = | 317850 | ; | ft-lb | Calculation | M_eng = x_eng_cg*W_eng; | Appendix B/C
Nacelle Group Parameters
Parameter | Variable | Value | ; | Units | Given / Estimate / Calculation | Equation(s) Used | Reference
Nacelle CG | x_nac_cg = | 64.1 | ; | ft | Calculation | x_nac_cg = x_nac+ L_nac*0.4; | Appendix B/C
Nacelle Moment | M_nac = | 108162.34 | ; | ft-lb | Calculation | M_nac = x_nac_cg*W_nac; | Appendix B/C
Tail Group Parameters
Parameter | Variable | Value | ; | Units | Given / Estimate / Calculation | Equation(s) Used | Reference
Vertical Tail CG | x_vert_tail_cg = | 81.42 | ; | ft | Calculation | x_tail_cg = x_tail+ L_tail*0.42; | Appendix B/C
Horizontal Tail CG | x_horz_tail_cg = | 81.42 | ; | ft | Calculation | x_tail_cg = x_tail+ L_tail*0.42; | Appendix B/C
Tail Moment | M_tail = | 170053.812 | ; | ft-lb | Calculation | M_tail = x_tail_cg*W_tail; | Appendix B/C
Fuselage Group Parameters
Parameter | Variable | Value | ; | Units | Given / Estimate / Calculation | Equation(s) Used | Reference
Fuselage CG | x_fus_cg = | 37.7499 | ; | ft | Calculation | x_fus_cg = x_fus+ L_fus*0.47; | Appendix B/C
Fuselage Moment | M_fus = | 467721.261 | ; | ft-lb | Calculation | M_fus = x_fus_cg*W_fus; | Appendix B/C
Landing Gear Group Parameters
Parameter | Variable | Value | ; | Units | Given / Estimate / Calculation | Equation(s) Used | Reference
Landing Gear CG | x_lg_cg = | 30.6 | ; | ft | Calculation | x_lg_cg = x_lg_front+(((2/3)*x_lg_rear))); | Appendix B/C
Landing Gear Moment | M_lg = | 167180.04 | ; | ft-lb | Calculation | M_lg = W_lg*x_cg_lg; | Appendix B/C
Pilot/Payload Group Parameters
Parameter | Variable | Value | ; | Units | Given / Estimate / Calculation | Equation(s) Used | Reference
Seat 1 CG | x_seat1_cg = | 32 | ; | ft | Calculation | x_seat1_cg = x_seat1 + L_seat1/2; | Appendix B/C
Seat 2 CG | x_seat2_cg = | 42.17 | ; | ft | Calculation | Same As Seat 1 | Appendix B/C
Seat 3 CG | x_seat3_cg = | 52.34 | ; | ft | Calculation | Same As Seat 1 | Appendix B/C
Total Weight of Seating Section 1 | W_seat1 = | 980 | ; | lb | Calculation | Sum weight of Passenger Seat, person and bags | Appendix B/C
Total Weight of Seating Section 2 | W_seat2 = | 980 | ; | lb | Calculation | Sum weight of Passenger Seat, person and bags | Appendix B/C
Total Weight of Seating Section 3 | W_seat3 = | 980 | ; | lb | Calculation | Sum weight of Passenger Seat, person and bags | Appendix B/C
Total Weight of Pilots | W_pilots = | 480 | ; | lb | Calculation | Sum weight of Pilot Seat, person and bags | Appendix B/C
Total Weight of Jumper Seat | W_js = | 230 | ; | lb | Calculation | Sum weight of Pilot Seat, person and bags | Appendix B/C
Seating Section 1 Moment | M_seat1 = | 31360 | ; | ft-lb | Calculation | M_seat = W_seat + x_seat_cg; | Appendix B/C
Seating Section 2 Moment | M_seat2 = | 41326.6 | ; | ft-lb | Calculation | M_seat = W_seat + x_seat_cg; | Appendix B/C
Seating Section 3 Moment | M_seat3 = | 51293.2 | ; | ft-lb | Calculation | M_seat = W_seat + x_seat_cg; | Appendix B/C
Pilot Moment | M_pilots = | 4320 | ; | ft-lb | Calculation | See Seat Moment Calc | Appendix B/C
Jump Seat Moment | M_js = | 4140 | ; | ft-lb | Calculation | See Seat Moment Calc | Appendix B/C
Totals
Parameter | Variable | Value | ; | Units | Given / Estimate / Calculation | Equation(s) Used | Reference
Sum of Moments | M_sum = | 6334992.7039 | ; | ft-lb | Calculation | Sum all Moments
Sum of Weights | W_sum = | 120428.9589 | ; | lb | Calculation | Sum all Weights
CG | CG = | 52.6036 | ; | ft | Calculation | Sum_M/Sum_W
CG Percent MAC | CG_MAC = | 26.3744 | ; | % | Calculation | (CG-x_MAC)/MAC;

## Stability Constants
Constant Stability Parameters
Parameter | Variable | Value | ; | Units | Given / Estimate / Calculation | Equation(s) Used | Reference
Fuselage Fineness Ratio 1 | k1_f = | 0.0591 | ; | ** | Calculation | Appendix C Data | Appendix C: Stability Calcs
Fuselage Fineness Ratio 2 | k2_f = | 0.8943 | ; | ** | Calculation | Appendix C Data | Appendix C: Stability Calcs
Nacelle Fineness Ratio 1 | k1_n = | 0.0985 | ; | ** | Calculation | Will Add When Quang Calcs This | Appendix C: Stability Calcs
Nacelle Fineness Ratio 2 | k2_n = | 0.8354 | ; | ** | Calculation | Will Add When Quang Calcs This | Appendix C: Stability Calcs
Placement of CG | x_cg = | 52.6036 | ; | ft | Calculation | See CG Calcs Page | Appendix C: Stability Calcs
Length from Wing MAC to CG | l_w = | 3.7887 | ; | ft | Calculation | l_w= x_wing_MAC - x_cg; | Appendix C: Stability Calcs
Length from Tail MAC to CG | l_t = | 32.2113 | ; | ft | Calculation | l_t = x_tail_MAC - x_cg; | Appendix C: Stability Calcs
Length from Tail MAC to Wing MAC | l = | 36 | ; | ft | Calculation | l = l_w+l_t; | Toohey's Slides
Number of Nacelle | N_nac = | 2 | ; | ** | Estimate | ** | Appendix C: Stability Calcs
Velocity of Aircraft at Mach 0.8 | V_plane = | 516.0152 | ; | nmi/hr | Calculation | V_plane = a_cruise*M_08 | Standard Calc
Dynamic Pressure | q = | 316.4506 | ; | slugs/(ft*s^2) | Calculation | Standard Dynamic Pressure | Standard Calc
Volume Of Fuselage | V_f = | 2392.9374 | ; | ft^3 | Calculation | Volume Of Cylender | Standard Calc
Volume of Nacelle | V_n = | 1696.676 | ; | ft^3 | Calculation | Will Add When Quang Calcs This | Standard Calc
Tail Efficiency | n_t = | 1 | ; | ** | Given | Assume 1 | Appendix C: Stability Calcs

## Subsonic Stability
Input Stability Parameters
Parameter | Variable | Value | ; | Units | Given / Estimate / Calculation | Equation(s) Used | Reference
Tail Volume Ratio | V_h = | 1 | ; | ** | Estimate | ** | Appendix C: Values range from 0.56-1.2 : See plots to right for Affects of varied Vh.
Tail Surface Area | S_t = | 584.7046 | ; | ft^2 | Calculation | S_t = S_w*MAC/l_t | Toohey Stability Slides for Tail Ratio
Moment Coefficient about AC | CM_ac = | 0 | ; | ** | Estimate | Assume 0 to start | 150B Text, pg. 254: CM_ac varies from .008-.025 : Small contribution to calcs.
Correction Coefficient | tau = | 0 | ; | ** | Estimate | Not sure what to assume here | Appendix C: Stability Calcs
DownWash Angle | epsilon = | 0.025636 | ; | ** | Estimate | epsilon = 2*C_L/(pi*AR)*(1+tau) | See Appendix C: Use Values from McMormick
Appendix B Values: C_L= 0.3 : For Different Mach Values, update from AppendBix B
Parameter | Variable | Value | ; | Units | Given / Estimate / Calculation | Equation(s) Used | Reference
Mach Speed | M = | 0.9 | ; | ** | Subsonic Criuse | ** | Project Handout
Lift Coefficient | C_L = | 0.29 | ; | ** | given / Estimate / Calculation | ** | See Appendix B: C_L = 0.3
Lift Coefficient of Tail | C_Lt = | 0.096999 | ; | ** | given / Estimate / Calculation | ** | Assume C_Lt = C_L
Angle Of Attack | alpha_w = | 0.042935 | ; | Rad | Given / Estimate / Calculation | ** | See Appendix Bfor C_L = 0.3
Angle of Atttack Tail | alpha_t = | 0.014361 | ; | Rad | Calculation | alpha_t = CL_t_trim/A_t | Toohey's Slide [246]
Lift Curve Slope for Wing | a_w = | 6.7544 | ; | 1/Rad | Calculation | a_w = C_L/alpha | Assuming C_L0 is negligible
Lift Curve Slope for Tail | a_t = | 6.7544 | ; | 1/Rad | Calculation | a_t = C_Lt/alpha_t | Assuming a_w = a_wt
Derivative Of Epsilon with alpha | dev_epsilon = | 0.59709 | ; | 1/rad | Calculation | dev_eps = epsilon/alpha | Using Assumptions that C_L = alpha*a_w
Moment of Fuselage | M_f = | 54308.7942 | ; | ft-lb | Calculation | M_f = 2*q*(k2_f-k1_f)*Vol_f*alpha_w; | Appendix C
Moment of Nacelle | M_n = | 33974.7147 | ; | ft-lb | Calculation | M_n = 2*q*(k2_n-k1_n)*Vol_n*alpha_w; | Appendix C
Appendix B Values: C_L= 0.4 : For Different Mach Values, update from AppendBix B
Parameter | Variable | Value | ; | Units | Given / Estimate / Calculation | Equation(s) Used | Reference
Mach Speed | M = | 0.9 | ; | ** | Subsonic Criuse | ** | Project Handout
Lift Coefficient | C_L = | 0.4 | ; | ** | given / Estimate / Calculation | ** | See Appendix B: C_L = 0.3
Lift Coefficient of Tail | C_Lt = | 0.13835 | ; | ** | given / Estimate / Calculation | ** | Assume C_Lt = C_L
Angle Of Attack | alpha_w = | 0.055851 | ; | Rad | Given / Estimate / Calculation | ** | See Appendix Bfor C_L = 0.3
Angle of Atttack Tail | alpha_t = | 0.019318 | ; | Rad | Calculation | alpha_t = CL_t_trim/A_t | Toohey's Slide [246]
Lift Curve Slope for Wing | a_w = | 7.162 | ; | 1/Rad | Calculation | a_w = C_L/alpha | Assuming C_L0 is negligible
Lift Curve Slope for Tail | a_t = | 7.162 | ; | 1/Rad | Calculation | a_t = C_Lt/alpha_t | Assuming a_w = a_wt
Derivative Of Epsilon with alpha | dev_epsilon = | 0.45902 | ; | 1/rad | Calculation | dev_eps = epsilon/alpha | Using Assumptions that C_L = alpha*a_w
Moment of Fuselage | M_f = | 70645.5859 | ; | ft-lb | Calculation | M_f = 2*q*(k2_f-k1_f)*Vol_f*alpha_w; | Appendix C
Moment of Nacelle | M_n = | 44194.7508 | ; | ft-lb | Calculation | M_n = 2*q*(k2_n-k1_n)*Vol_n*alpha_w; | Appendix C
Appendix B Values: C_L= 0.5 : For Different Mach Values, update from AppendBix B
Parameter | Variable | Value | ; | Units | Given / Estimate / Calculation | Equation(s) Used | Reference
Mach Speed | M = | 0.8 | ; | ** | Subsonic Criuse | ** | Project Handout
Lift Coefficient | C_L = | 0.5 | ; | ** | given / Estimate / Calculation | ** | See Appendix B: C_L = 0.3
Lift Coefficient of Tail | C_Lt = | 0.17281 | ; | ** | given / Estimate / Calculation | ** | Assume C_Lt = C_L
Angle Of Attack | alpha_w = | 0.085696 | ; | Rad | Given / Estimate / Calculation | ** | See Appendix Bfor C_L = 0.3
Angle of Atttack Tail | alpha_t = | 0.029619 | ; | Rad | Calculation | alpha_t = CL_t_trim/A_t | Toohey's Slide [246]
Lift Curve Slope for Wing | a_w = | 5.8346 | ; | 1/Rad | Calculation | a_w = C_L/alpha | Assuming C_L0 is negligible
Lift Curve Slope for Tail | a_t = | 5.8346 | ; | 1/Rad | Calculation | a_t = C_Lt/alpha_t | Assuming a_w = a_wt
Derivative Of Epsilon with alpha | dev_epsilon = | 0.29916 | ; | 1/rad | Calculation | dev_eps = epsilon/alpha | Using Assumptions that C_L = alpha*a_w
Moment of Fuselage | M_f = | 108396.8209 | ; | ft-lb | Calculation | M_f = 2*q*(k2_f-k1_f)*Vol_f*alpha_w; | Appendix C
Moment of Nacelle | M_n = | 67811.3208 | ; | ft-lb | Calculation | M_n = 2*q*(k2_n-k1_n)*Vol_n*alpha_w; | Appendix C
Moment Coefficient and Derivatives
Parameter | Variable | Value | ; | Units | Given / Estimate / Calculation | Equation(s) Used / Variables Involved | Reference
Moment Coefficients for C_L = 0.3 @ Initial Estimates | C_M_cg = | 0 | ; | ** | Calculation | CL, l_w, MAC, CM_AC, CL_t, n_t, Vh, M_f, M_nS_w | Appendix C
Moment Coefficients for C_L = 0.4 @ Initial Estimates | C_M_cg = | -0.0061705 | ; | ** | Calculation | CL, l_w, MAC, CM_AC, CL_t, n_t, Vh, M_f, M_nS_w | Appendix C
Moment Coefficients for C_L = 0.5 @ Initial Estimates | C_M_cg = | 0 | ; | ** | Calculation | CL, l_w, MAC, CM_AC, CL_t, n_t, Vh, M_f, M_nS_w | Appendix C
Derivate of C_M_cg with alpha for C_L = 0.3 @ Initial Est. | C_M_cg_alpha = | -0.1421 | ; | 1/Rad | Calculation | See Appendix C or Stability Code, Very Long Equation | Appendix C
Derivate of C_M_cg with alpha for C_L = 0.4 @ Initial Est. | C_M_cg_alpha = | -1.0521 | ; | 1/Rad | Calculation | See Appendix C or Stability Code, Very Long Equation | Appendix C
Derivate of C_M_cg with alpha for C_L = 0.4 @ Initial Est. | C_M_cg_alpha = | -1.5916 | ; | 1/Rad | Calculation | See Appendix C or Stability Code, Very Long Equation | Appendix C

## Supersonic Stability
Input Stability Parameters
Parameter | Variable | Value | ; | Units | Given / Estimate / Calculation | Equation(s) Used | Reference
Tail Volume Ratio | V_h = | 1 | ; | ** | Estimate | ** | Appendix C: Values range from 0.56-1.2 : See plots to right for Affects of varied Vh.
Tail Surface Area | S_t = | 584.7046 | ; | ft^2 | Calculation | S_t = S_w*MAC/l_t | Toohey Stability Slides for Tail Ratio
Moment Coefficient about AC | CM_ac = | 0 | ; | ** | Estimate | Assume 0 to start | 150B Text, pg. 254: CM_ac varies from .008-.025 : Small contribution to calcs.
Correction Coefficient | tau = | 0 | ; | ** | Estimate | Not sure what to assume here | Appendix C: Stability Calcs
DownWash Angle | epsilon = | 0.020978 | ; | ** | Estimate | epsilon = 2*C_L/(pi*AR)*(1+tau) | See Appendix C: Use Values from McMormick
Appendix B Values: C_L= 0.3 : For Different Mach Values, update from AppendBix B
Parameter | Variable | Value | ; | Units | Given / Estimate / Calculation | Equation(s) Used | Reference
Mach Speed | M = | 1.6 | ; | ** | Subsonic Criuse | ** | Project Handout
Lift Coefficient | C_L = | 0.2373 | ; | ** | given / Estimate / Calculation | ** | See Appendix B: C_L = 0.3
Lift Coefficient of Tail | C_Lt = | 0.2373 | ; | ** | given / Estimate / Calculation | ** | Assume C_Lt = C_L
Angle Of Attack | alpha_w = | 0.069813 | ; | Rad | Given / Estimate / Calculation | ** | See Appendix Bfor C_L = 0.3
Lift Curve Slope for Wing | a_w = | 3.3991 | ; | 1/Rad | Calculation | a_w = C_L/alpha | Assuming C_L0 is negligible
Lift Curve Slope for Tail | a_t = | 3.3991 | ; | 1/Rad | Calculation | a_t = C_Lt/alpha_t | Assuming a_w = a_wt
Derivative Of Epsilon with alpha | dev_epsilon = | 0.30048 | ; | 1/rad | Calculation | dev_eps = epsilon/alpha | Using Assumptions that C_L = alpha*a_w
Moment of Fuselage | M_f = | 88306.9824 | ; | ft-lb | Calculation | M_f = 2*q*(k2_f-k1_f)*Vol_f*alpha_w; | Appendix C
Moment of Nacelle | M_n = | 55243.4385 | ; | ft-lb | Calculation | M_n = 2*q*(k2_n-k1_n)*Vol_n*alpha_w; | Appendix C
Appendix B Values: C_L= 0.4 : For Different Mach Values, update from AppendBix B
Parameter | Variable | Value | ; | Units | Given / Estimate / Calculation | Equation(s) Used | Reference
Mach Speed | M = | 0.8 | ; | ** | Subsonic Criuse | ** | Project Handout
Lift Coefficient | C_L = | 0.4 | ; | ** | given / Estimate / Calculation | ** | See Appendix B: C_L = 0.3
Lift Coefficient of Tail | C_Lt = | 0.4 | ; | ** | given / Estimate / Calculation | ** | Assume C_Lt = C_L
Angle Of Attack | alpha_w = | 0.068766 | ; | Rad | Given / Estimate / Calculation | ** | See Appendix Bfor C_L = 0.3
Lift Curve Slope for Wing | a_w = | 5.8168 | ; | 1/Rad | Calculation | a_w = C_L/alpha | Assuming C_L0 is negligible
Lift Curve Slope for Tail | a_t = | 5.8168 | ; | 1/Rad | Calculation | a_t = C_Lt/alpha_t | Assuming a_w = a_wt
Derivative Of Epsilon with alpha | dev_epsilon = | 0.30506 | ; | 1/rad | Calculation | dev_eps = epsilon/alpha | Using Assumptions that C_L = alpha*a_w
Moment of Fuselage | M_f = | 86982.3777 | ; | ft-lb | Calculation | M_f = 2*q*(k2_f-k1_f)*Vol_f*alpha_w; | Appendix C
Moment of Nacelle | M_n = | 54414.787 | ; | ft-lb | Calculation | M_n = 2*q*(k2_n-k1_n)*Vol_n*alpha_w; | Appendix C
Appendix B Values: C_L= 0.5 : For Different Mach Values, update from AppendBix B
Parameter | Variable | Value | ; | Units | Given / Estimate / Calculation | Equation(s) Used | Reference
Mach Speed | M = | 0.8 | ; | ** | Subsonic Criuse | ** | Project Handout
Lift Coefficient | C_L = | 0.5 | ; | ** | given / Estimate / Calculation | ** | See Appendix B: C_L = 0.3
Lift Coefficient of Tail | C_Lt = | 0.5 | ; | ** | given / Estimate / Calculation | ** | Assume C_Lt = C_L
Angle Of Attack | alpha_w = | 0.085696 | ; | Rad | Given / Estimate / Calculation | ** | See Appendix Bfor C_L = 0.3
Lift Curve Slope for Wing | a_w = | 5.8346 | ; | 1/Rad | Calculation | a_w = C_L/alpha | Assuming C_L0 is negligible
Lift Curve Slope for Tail | a_t = | 5.8346 | ; | 1/Rad | Calculation | a_t = C_Lt/alpha_t | Assuming a_w = a_wt
Derivative Of Epsilon with alpha | dev_epsilon = | 0.24479 | ; | 1/rad | Calculation | dev_eps = epsilon/alpha | Using Assumptions that C_L = alpha*a_w
Moment of Fuselage | M_f = | 108396.8209 | ; | ft-lb | Calculation | M_f = 2*q*(k2_f-k1_f)*Vol_f*alpha_w; | Appendix C
Moment of Nacelle | M_n = | 67811.3208 | ; | ft-lb | Calculation | M_n = 2*q*(k2_n-k1_n)*Vol_n*alpha_w; | Appendix C
Moment Coefficient and Derivatives
Parameter | Variable | Value | ; | Units | Given / Estimate / Calculation | Equation(s) Used / Variables Involved | Reference
Moment Coefficients for C_L = 0.3 @ Initial Estimates | C_M_cg = | -0.14136 | ; | ** | Calculation | CL, l_w, MAC, CM_AC, CL_t, n_t, Vh, M_f, M_nS_w | Appendix C
Moment Coefficients for C_L = 0.4 @ Initial Estimates | C_M_cg = | -0.26165 | ; | ** | Calculation | CL, l_w, MAC, CM_AC, CL_t, n_t, Vh, M_f, M_nS_w | Appendix C
Moment Coefficients for C_L = 0.5 @ Initial Estimates | C_M_cg = | -0.32719 | ; | ** | Calculation | CL, l_w, MAC, CM_AC, CL_t, n_t, Vh, M_f, M_nS_w | Appendix C
Derivate of C_M_cg with alpha for C_L = 0.3 @ Initial Est. | C_M_cg_alpha = | -0.7238 | ; | 1/Rad | Calculation | See Appendix C or Stability Code, Very Long Equation | Appendix C
Derivate of C_M_cg with alpha for C_L = 0.4 @ Initial Est. | C_M_cg_alpha = | -1.555 | ; | 1/Rad | Calculation | See Appendix C or Stability Code, Very Long Equation | Appendix C
Derivate of C_M_cg with alpha for C_L = 0.4 @ Initial Est. | C_M_cg_alpha = | -1.8715 | ; | 1/Rad | Calculation | See Appendix C or Stability Code, Very Long Equation | Appendix C

## Trim Calcs
Constant Stability Parameters
Parameter | Variable | Value | ; | Units | Given / Estimate / Calculation | Equation(s) Used | Reference
Fuselage Fineness Ratio 1 | k1_f = | 0.0591 | ; | ** | Calculation | Appendix C Data | Appendix C: Stability Calcs

## AeroCalc
Altitude | Fuselage | Cowlings | Wings |  | Given
41000ft | 1228.3171 |  |  |  | Parameter | Value | Units | Reference
42000ft | 1236.1873 |  |  |  | Length | 90 | ft | SSBJ Sample Data Ratio Estimations
43000ft | 1244.1035 |  |  |  | Fuselage Length | 42.17 | ft
44000ft | 1252.1117 |  |  |  | Tail Empennage Length | 29.9 | ft
45000ft | 1260.1599 |  |  |  | Nose Length | 17.93 | ft
46000ft | 1268.3008 |  |  |  | Width (Fuselage Diameter / Cabin Diameter) | 8.5 | ft
47000ft | 1276.5186 |  |  |  | Aircraft speed for Mach1.6 | 1548.3298 |  |  | mach | alpha
48000ft | 1284.7943 | [7 empty] | 1.6 | 2.57
49000ft | 1293.1974 |  |  |  | Dynamic Viscosity | 2.969e-07 | (lb s/ft2) |  | 1.7 | 2.78
[9 empty] | 1.8 | 2.99
Parasite Dradg Coeff
Parasite Drag | [9 empty] | Induced Drag and wave drag
| Parameter | Value | Units
| f(ld)(fusselage) | 305503.0522 | unitless
Cf (turbulent) | fm | 0.84185 | unitless (M=1.6) |  |  |  |  | 1
| wetted area | 3186.1459 | sqft
| Area of wing | 1244.444 | sqft
| f(ld)(engine) | 8.505 | unitless
Cf (laminar) | [8 empty] | Appendix B Data | (mach 1.6)
|  | Altitude | Density of Air | Reynold Number | Cf | Parasite of fuselage | Parasite Cowlings |  | Alpha | Cl | Altitude (ft) | dyanmic pressure | Lift (alpha=2) | Lift(alpha=3) | Lift(alpha=4) | Lift(alpha=5) | Lift(alpha=6) | Lift(alpha=7)
|  | 41000ft | 0.0005598 | 262741502.1341 | 0.0018654 | 1228.3171 |  |  | 2 | 0.1011 | 41000 | 671.0113 | 84422.1391 | 137363.4212 | 182288.3577 | 226712.2727 | 269950.4365 | 313389.009
|  | 42000ft | 0.0005336 | 250444561.5197 | 0.0018773 | 1236.1873 |  |  | 3 | 0.1645 | 42000 | 639.6063 | 80470.9779 | 130934.4794 | 173756.8197 | 216101.5875 | 257316.1002 | 298721.642
|  | 43000ft | 0.0005087 | 238757774.4473 | 0.0018894 | 1244.1035 |  |  | 4 | 0.2183 | 43000 | 609.7596 | 76715.8667 | 124824.5308 | 165648.6023 | 206017.3868 | 245308.6585 | 284782.0451
|  | 44000ft | 0.0004849 | 227587271.1411 | 0.0019015 | 1252.1117 |  |  | 5 | 0.2715 | 44000 | 581.2315 | 73126.6439 | 118984.4997 | 157898.5793 | 196378.6728 | 233831.6661 | 271458.2538
|  | 45000ft | 0.0004623 | 216979986.4891 | 0.0019137 | 1260.1599 |  |  | 6 | 0.32328 | 45000 | 554.1417 | 69718.3903 | 113438.9239 | 150539.3137 | 187225.9444 | 222933.3455 | 258806.2502
|  | 46000ft | 0.0004407 | 206842050.7154 | 0.0019261 | 1268.3008 |  |  | 7 | 0.3753 | 46000 | 528.2506 | 66460.9445 | 108138.7276 | 143505.6793 | 178478.2039 | 212517.2515 | 246714.0698
|  | 47000ft | 0.0004201 | 197173463.8201 | 0.0019386 | 1276.5186 |  |  |  |  | 47000 | 503.5581 | 63354.3063 | 103083.9108 | 136797.6761 | 170135.4515 | 202583.384 | 235181.7125
|  | 48000ft | 0.0004005 | 187974225.8033 | 0.0019512 | 1284.7943 |  |  |  |  | 48000 | 480.0644 | 60398.4757 | 98274.4734 | 130415.3042 | 162197.687 | 193131.7432 | 224209.1784
|  | 49000ft | 0.0003817 | 179150466.8892 | 0.0019639 | 1293.1974 |  |  |  |  | 49000 | 457.5295 | 57563.2913 | 93661.3395 | 124293.4372 | 154583.913 | 184065.8836 | 213684.5029
http://faculty.dwc.edu/sadraey/Chapter%203.%20Drag%20Force%20and%20its%20Coefficient.pdf
http://adg.stanford.edu/aa241/drag/wettedarea.html
http://onlinelibrary.wiley.com/doi/10.1002/9781118568101.app1/pdf
Torenbeek appendix b